## analog_board
Reference | Qty | Value | Exclude from BOM | Exclude from Board | Footprint
C1,C2,C5,C8,C9,C11,C12,C13,C14,C15,C16,C17,C18,C19,C20,C21,C22,C23,C24,C25,C29,C32,C36,C40,C43,C46,C50,C53,C59,C89,C91,C92,C93,C94,C98,C99,C101,C102,C105,C106,C109,C111,C114,C117,C120,C147,C149,C153,C162,C163,C169,C171,C173,C174,C177 | 55 | 100nF |  |  | Capacitor_SMD:C_0603_1608Metric
C3,C6,C10,C97,C112,C115,C118 | 7 | 4.7uF |  |  | Capacitor_SMD:C_0603_1608Metric
C4,C7 | 2 | 10nF |  |  | Capacitor_SMD:C_0603_1608Metric
C26,C30,C33,C37,C41,C44,C47,C51,C54,C60 | 10 | 1nF |  |  | Capacitor_SMD:C_0603_1608Metric
C27,C31,C34,C39,C42,C45,C48,C52,C55,C62,C63,C66,C67,C79,C80,C83,C84 | 17 | 100pF |  |  | Capacitor_SMD:C_0603_1608Metric
C28,C35,C38,C49,C56,C96,C100,C103,C104,C107,C108,C175,C176 | 13 | 10uF |  |  | Capacitor_SMD:C_0603_1608Metric
C57,C58,C166 | 3 | 1uF |  |  | Capacitor_SMD:C_0603_1608Metric
C61,C65,C75,C76 | 4 | 56pF |  |  | Capacitor_SMD:C_0603_1608Metric
C64,C68,C87,C88 | 4 | 62pF |  |  | Capacitor_SMD:C_0603_1608Metric
C69,C72,C77,C78 | 4 | 6.8p |  |  | Capacitor_SMD:C_0603_1608Metric
C70,C73,C81,C82 | 4 | 9.1p |  |  | Capacitor_SMD:C_0603_1608Metric
C71,C74,C85,C86 | 4 | 2.0p |  |  | Capacitor_SMD:C_0603_1608Metric
C90,C95 | 2 | 100n |  |  | Capacitor_SMD:C_0603_1608Metric
C110,C113,C116,C119 | 4 | 470nF |  |  | Capacitor_SMD:C_0603_1608Metric
C145,C146 | 2 | 1uF |  |  | Capacitor_SMD:C_1206_3216Metric
C148 | 1 | 33nF |  |  | Capacitor_SMD:C_0603_1608Metric
C152 | 1 | 22uF |  |  | Capacitor_SMD:CP_Elec_5x5.4
C154,C155 | 2 | 22uF |  |  | Capacitor_SMD:C_1206_3216Metric
C160,C161,C164,C165,C167,C168,C170,C172 | 8 | 100uF |  |  | Capacitor_SMD:C_Elec_6.3x7.7
D1 | 1 | GREEN |  |  | LED_SMD:LED_0603_1608Metric
FB1 | 1 | 120R@100MHz |  |  | Inductor_SMD:L_0603_1608Metric
FB2,FB3,FB4,FB5,FB6,FB7,FB8,FB9,FB10,FB11,FB12,FB13,FB14,FB15,FB16,FB17 | 16 | 600R@100MHz |  |  | Inductor_SMD:L_0603_1608Metric
HS2,HS4 | 2 | Heatsink_Pad |  |  | Heatsink:TO-220_Heatsink
J1 | 1 | DC3 2.54mm Conn_02x05 |  |  | DC3 2.54mm Conn_02x05
J2 | 1 | DC3 2.54mm Conn_02x08 |  |  | DC3 2.54mm Conn_02x08
J3 | 1 | 2.54 Conn_01x04_Pin |  |  | Connector_PinHeader_2.54mm:PinHeader_1x04_P2.54mm_Vertical
J4 | 1 | Conn_01x08 |  |  | Connector_JST:JST_VH_B8P-VH_1x08_P3.96mm_Vertical
J5,J6,J7 | 3 | SMA |  |  | Connector_Coaxial:SMA_BAT_Wireless_BWSMA-KWE-Z001
L1,L4,L7,L8 | 4 | 160n |  |  | Inductor_SMD:L_0805_2012Metric
L2,L3,L5,L6,L9,L10,L11,L12 | 8 | 180n |  |  | Inductor_SMD:L_0805_2012Metric
L15 | 1 | 2.2uH |  |  | Inductor_SMD:L_Changjiang_FXL0420
Q1,Q2 | 2 | MMBT3906 |  |  | Package_TO_SOT_SMD:SOT-23
R1,R4,R5,R6 | 4 | 1kR |  |  | Resistor_SMD:R_0603_1608Metric
R2,R3,R7,R8,R9,R10 | 6 | 4.7kR |  |  | Resistor_SMD:R_0603_1608Metric
R11,R35 | 2 | 0R |  |  | Resistor_SMD:R_0603_1608Metric
R12 | 1 | 33R |  |  | Resistor_SMD:R_0603_1608Metric
R13,R14,R36,R37,R39,R40,R71 | 7 | 10kR |  |  | Resistor_SMD:R_0603_1608Metric
R15,R47,R48,R50,R52 | 5 | 100R |  |  | Resistor_SMD:R_0603_1608Metric
R16,R17,R22,R23,R26,R27,R76,R77 | 8 | 49.9R |  |  | Resistor_SMD:R_0603_1608Metric
R18 | 1 | 1.8kR |  |  | Resistor_SMD:R_0603_1608Metric
R19 | 1 | 510R |  |  | Resistor_SMD:R_0603_1608Metric
R20 | 1 | 0R |  |  | Resistor_SMD:R_0402_1005Metric
R21 | 1 | 100R |  |  | Resistor_SMD:R_0402_1005Metric
R24,R25 | 2 | 499R |  |  | Resistor_SMD:R_0603_1608Metric
R28 | 1 | 4.7k |  |  | Resistor_SMD:R_0402_1005Metric
R29,R41 | 2 | 53.6R |  |  | Resistor_SMD:R_0603_1608Metric
R31,R32,R43,R44 | 4 | 93.1R |  |  | Resistor_SMD:R_0603_1608Metric
R33,R34,R45,R46 | 4 | 560R |  |  | Resistor_SMD:R_0603_1608Metric
R49,R51 | 2 | 68R |  |  | Resistor_SMD:R_0603_1608Metric
R53 | 1 | 10kR |  |  | Capacitor_SMD:C_0603_1608Metric
R54,R55,R56,R57 | 4 | 4.7kR |  |  | Capacitor_SMD:C_0603_1608Metric
R58,R59,R60,R75 | 4 | 22R |  |  | Resistor_SMD:R_0402_1005Metric
R69 | 1 | 15k |  |  | Resistor_SMD:R_0603_1608Metric
R70 | 1 | 2.4kR |  |  | Resistor_SMD:R_0603_1608Metric
R72 | 1 | 12kR |  |  | Resistor_SMD:R_0603_1608Metric
R73 | 1 | 680R |  |  | Resistor_SMD:R_0603_1608Metric
R74 | 1 | 300R |  |  | Resistor_SMD:R_0603_1608Metric
RN1 | 1 | 33R |  |  | Resistor_SMD:R_Array_Concave_4x0603
RN2,RN3,RN4,RN5,RN6,RN7,RN8,RN9 | 8 | 33R |  |  | Resistor_SMD:R_Array_Concave_4x0402
U1 | 1 | GW2A-LV18EQ144 |  |  | ArbWave30_lib:LQFP-144_20x20_Pitch0.5mm
U2 | 1 | GD25Q32JVSS |  |  | Package_SO:SOIC-8_5.3x5.3mm_P1.27mm
U3 | 1 | AD9747BCPZ |  |  | Package_CSP:LFCSP-72-1EP_10x10mm_P0.5mm_EP5.3x5.3mm
U4,U5 | 2 | OPA695ID |  |  | Package_SO:SOIC-8_3.9x4.9mm_P1.27mm
U6 | 1 | NE5532 |  |  | Package_SO:SOIC-8_3.9x4.9mm_P1.27mm
U8 | 1 | CDCI6214RGER |  |  | Package_DFN_QFN:VQFN-24-1EP_4x4mm_P0.5mm_EP2.45x2.45mm
U11 | 1 | TPS62933 |  |  | Package_TO_SOT_SMD:SOT-583-8
U12 | 1 | L7805 |  |  | Package_TO_SOT_THT:TO-220-3_Vertical
U13 | 1 | L7905 |  |  | Package_TO_SOT_THT:TO-220-3_Vertical
U14 | 1 | TPS7A4701xRGW |  |  | Package_DFN_QFN:Texas_RGW0020A_VQFN-20-1EP_5x5mm_P0.65mm_EP3.15x3.15mm_ThermalVias
U15 | 1 | TPS7A91 |  |  | Package_DFN_QFN:Texas_S-PDSO-N10_EP1.2x2mm
U19 | 1 | AMS1117 |  |  | Package_TO_SOT_SMD:SOT-223-3_TabPin2
Y1 | 1 | 8132S-10.000NQ33DTL |  |  | Oscillator:Oscillator_SMD-4Pin_3.2x2.5mm